## Template flow from P
Calculation of Trap inflow from G1 Pressures for sample of
bus volume | 1.41 | l
Flow during 1st PvsT
duration |  | s
P init |  | bar
P final |  | bar
flow | #DIV/0! | barl/s
Flow during spectrum
duration |  | s
P init |  | bar
P final |  | bar
flow | #DIV/0! | barl/s
Flow during 2nd PvsT
duration |  | s
P init |  | bar
P final |  | bar
flow | #DIV/0! | barl/s

## Template meas Log
Sample of
State before measurement
lesker | 0.058 | mPa
aux pump | 0.16 | mPa
RGA ion gauge | 0.005 | mPa
initial vacuum P vs t in file:
initial vacuum spectrum in file:
| G1 P (bar) | RGA P (Pa) | leak valve position (turns)
initial
start PvsT |  | -------- | --------
end PvsT |  | -------- | --------
start spectrum |  | -------- | --------
end spectrum |  | -------- | --------
start 2nd PvsT |  | -------- | --------
end 2nd PvsT |  | -------- | --------
RGA off |  |  | --------
PvsT in file:
Spectrum in file:
2nd PvsT in file:

## Bus Vol 20160810
Volume of bus, measured with air
Bottle initially filled with air @ lab pressure
Pirani (Pa) | G1 (mbar) | G2 (bar) | note
0.1 | 8.5 | 0.07 | prima di tutto. Pirani below range
320 | 11 | -- | a little air in. Nota: 3 mbar = 300 Pa
Out of range | 222 | -- | bottle in full commun. with bus
| 220 | 0.28 | open commun. with G2 branch. 220 mbar = 0.28-0.07 bar
| 826 | 0.9 | full atmosph. pressure. 0.9-0.07 bar = 820 mbar
Bottle volume |  | 0.5 | liter
If valve volume negligible:
Vbus | 1.4145 | 1.4762 | liters
average |  | 1.4454 | liters
semidifference |  | 0.030835 | liters

## Isotopes
Xe124 | 0.001
Xe126 | 0.0009
Xe128 | 0.0191
Xe129 | 0.264
Xe130 | 0.041
Xe131 | 0.212
Xe132 | 0.269
Xe134 | 0.104
Xe136 | 0.089
Kr78 | 0.0035
Kr80 | 0.0225
Kr82 | 0.116
Kr83 | 0.115
Kr84 | 0.57
Kr86 | 0.173